## 1
Table 1, Distribution of links
Type of Area
Parameter | Dense | Intermediate | Sparsely | Special representative
Percentage of links (%) | 3.83% | 5.74% | 3.67% | areas have been
Minimum Distance (km) | 17.77 | 17 | 16.86 | chosen of all 784
Average Distance (km) | 51.75 | 32.74 | 27.95 | links
Maximum Distance (km) | 98.51 | 101.61 | 41.69
Table 2, Distribution of channels
Links using specific channel spacing
Channel bandwidth (MHz) | ERC/RECs 14-01/14-06 | Rec. ITU-R F.383-9
0.025 |  | -
0.25 |  | -
0.5 |  | -
1.75 |  | -
3.5 |  | -
5 | N/A | -
10 | N/A | -
20 | N/A | -
28 | N/A | -
29.65 |  | 77.6%
40 | N/A | -
59.3 |  | 22.4%
Table 3A, Modulation rate
Modulation rate | Links (%)
4QAM | -
16QAM | -
32QAM | -
64QAM | 61.7 | as max Modulation rate
128QAM | 29.7 | as max Modulation rate
256QAM | 8.3 | as max Modulation rate
512QAM | 0.1 | as max Modulation rate
1024QAM | 0.1 | as max Modulation rate
Adaptive Modulation | - | no information available
Table 3B, Antenna gain
Antenna gain range (dBi) | Links (%)
up to 30 | -
30-33 | -
33-36 | 32.1
36-39 | 14.7
39-42 | 36.2
42-45 | 17
above 45 | -
Table 3C, Antenna Height
Antenna height range (m) | Links (%)
below 20m | 2.6
20-40 m | 23.7
40-60 m | 33.5
60-80 m | 22.7
80- 100 m | 9.8
above 100 m | 7.7
Table 3D, Transmit power at antenna port
Transmit power range (dBm) | Links (%)
below 20 dBm | 3.8
20-23 dBm | 26.1
23-26 dBm | 50.3
26-29 dBm | 13.4
29-32 dBm | 6.4
above 32 dBm | -
ATPC | 53.7 | of all links
Table 4, Fade margin
Fade margin range (dB) | Links (%)
below 20 dB | - | no information available
20-25 dB | -
25-30 dB | -
30-35 dB | -
35-40 dB | -
40-45 dB | -
above 45 dB | -