## 1
Table 1, Distribution of links
Type of Area
Parameter | Dense | Intermediate | Sparsely
Percentage of links (%) |  | 100%
Minimum Distance (km) |  | 10,1 km
Average Distance (km) |  | 20 km
Maximum Distance (km) |  | 28,3 km
Table 2, Distribution of channels
Links using specific channel spacing
Channel bandwidth (MHz) | ERC/RECs 14-01/14-06 | Rec. ITU-R F.383-9
0.025 | 0 | 0
0.25 | 0 | 0
0.5 | 0 | 0
1.75 | 0 | 0
3.5 | 0 | 0
5 | 0 | 0
10 | 0 | 0
20 | 0 | 0
28 | 0 | 0
29.65 | 2 | 0
40 | 0 | 0
59.3 | 8 | 0
Table 3A, Modulation rate
Modulation rate | Links (%)
4QAM
16QAM
32QAM | 10%
64QAM | 20%
128QAM
256QAM
512QAM | 40%
1024QAM | 30%
Adaptive Modulation | 80%
Table 3B, Antenna gain
Antenna gain range (dBi) | Links (%)
up to 30 | 10%
30-33
33-36 | 90%
36-39
39-42
42-45
above 45
Table 3C, Antenna Height
Antenna height range (m) | Links (%)
below 20m | 50%
20-40 m | 50%
40-60 m
60-80 m
80- 100 m
above 100 m
Table 3D, Transmit power at antenna port
Transmit power range (dBm) | Links (%)
below 20 dBm
20-23 dBm | 10%
23-26 dBm | 10%
26-29 dBm | 10%
29-32 dBm | 70%
above 32 dBm
ATPC | 100%
Table 4, Fade margin
Fade margin range (dB) | Links (%)
below 20 dB | 10%
20-25 dB
25-30 dB | 10%
30-35 dB | 80%
35-40 dB
40-45 dB
above 45 dB