## 1
Table 1, Distribution of links
Type of Area
Parameter | Dense | Intermediate | Sparsely
Percentage of links (%) | 9% | 12% | 79%
Minimum Distance (km) | 4 | 11 | 18
Average Distance (km) | 5.1 | 12.4 | 42.2
Maximum Distance (km) | 6 | 15 | 68
Table 2, Distribution of channels
Links using specific channel spacing
Channel bandwidth (MHz) | ERC/RECs 14-01/14-06 | Rec. ITU-R F.383-9
0.025 | NO
0.25 | NO
0.5 | NO
1.75 | NO
3.5 | NO
5 | N/A
10 | N/A | 7
20 | N/A
28 | N/A | 26, 28
29.65 | YES
40 | N/A
59.3 | YES
Table 3A, Modulation rate
Modulation rate | Links (%)
4QAM | 0
16QAM | 0
32QAM | 0
64QAM | 30
128QAM | 70
256QAM | 0
512QAM | 0
1024QAM | 0
Adaptive Modulation | 0
Table 3B, Antenna gain
Antenna gain range (dBi) | Links (%)
up to 30 | 0
30-33 | 0
33-36 | 25
36-39 | 25
39-42 | 0
42-45 | 50
above 45 | 0
Table 3C, Antenna Height
Antenna height range (m) | Links (%)
below 20m | 24.7
20-40 m | 55
40-60 m | 6.9
60-80 m | 10
80- 100 m | 0
above 100 m | 3.4
Table 3D, Transmit power at antenna port
Transmit power range (dBm) | Links (%)
below 20 dBm | 0
20-23 dBm | 3.4
23-26 dBm | 1
26-29 dBm | 0
29-32 dBm | 92.2
above 32 dBm | 3.4
ATPC | 0
Table 4, Fade margin
Fade margin range (dB) | Links (%)
below 20 dB | 1
20-25 dB | 2
25-30 dB | 5
30-35 dB | 35
35-40 dB | 45
40-45 dB | 10
above 45 dB | 2
List of the radio parameters of the coordinated Austrian Earth Station AFLENZ
Characteristics | f1 | f2 | f3 | f4 | f5 | f6
Tx-Frequency range [GHz] | 5.850 – 6.425 | 5.850 – 6.425 | 5,858 – 6.425 | 5.850 – 6.425 | 5.850 – 6.650 | 5.850 – 6.425
Rx-Frequency range [GHz] | 3.625 – 4.200 | 3.625 – 4.200 | 3.600 – 4.200 | 3.600 – 4.200 | 3.400 – 4.200 | 3.600 – 4.200
Coordinates | 015E1732,36 47N3316,33 | 015E1732,36 47N3316,33 | 015E1732,36 47N3316,33 | 015E1732,36 47N3316,33 | 015E1732,36 47N3316,33 | 015E1732,36 47N3316,33
Name of Station | AFLENZ | AFLENZ | AFLENZ | AFLENZ | AFLENZ | AFLENZ
ERIP [dBW] | 92.9 | 93.5 | 28.8 | 28.8 | 28.8 | 93.5
Height over Sea level [m] | 878 | 878 | 878 | 878 | 878 | 878
Height of antenna [m] | 15 | 7 | 2 | 2 | 2 | 3
Azimuth [ °] | 126.5 | 228.4 | 241 | 217.2 | 0 | N.A.
Elevation [ °] | 20.6 | 23.5 | 15.9 | 28.7 | N.A. | N.A.
The values of the Equivalent Isotropic Radiated Power are the maximum values of 32 meter antennas. Regarding the value of occupied bandwidth Austria could now provide the following information. Generally with large-size antennas “full transponder”– bandwidth is transmitted i.e. each carrier occupies a bandwidth from 33 MHz up to 150 MHz. Large-size antennas are able to transmit up to 6 or 7 transponders per plane of polarisation and therefore in some cases the full bandwidth (Tx-Frequency range) above could be occupied.