## 1
Table 1, Distribution of links | See Comment
Type of Area
Parameter | Dense | Intermediate | Sparsely
Percentage of links (%) | N/A | N/A | N/A
Minimum Distance (km)
Average Distance (km)
Maximum Distance (km)
Table 2, Distribution of channels
Links using specific channel spacing
Channel bandwidth (MHz) | ERC/RECs 14-01/14-06 | Rec. ITU-R F.383-9
0.025 | 0
0.25 | 0
0.5 | 0
1.75 | 0
3.5 | 0
5 | N/A
10 | N/A
20 | N/A
28 | N/A
29.65 | 323
40 | N/A
59.3 | 0
Table 3A, Modulation rate
Modulation rate | Links (%)
4QAM | 0%
16QAM | 3.406%
32QAM | 0%
64QAM | 0.6192%
128QAM | 91.02%
256QAM | 4.954%
512QAM | 0%
1024QAM | 0%
Adaptive Modulation | See comment
Table 3B, Antenna gain
Antenna gain range (dBi) | Links (%)
up to 30 | 0%
30-33 | 0%
33-36 | 4.18%
36-39 | 13.47%
39-42 | 47.37%
42-45 | 34.98%
above 45 | 0%
Table 3C, Antenna Height
Antenna height range (m) | Links (%)
below 20m | 57.89%
20-40 m | 39.78%
40-60 m | 2.012%
60-80 m | 0.3096%
80- 100 m | 0%
above 100 m | 0%
Table 3D, Transmit power at antenna port
Transmit power range (dBm) | Links (%)
below 20 dBm | 0.3096%
20-23 dBm | 15.48%
23-26 dBm | 11.15%
26-29 dBm | 6.811%
29-32 dBm | 66.25%
above 32 dBm | 0%
ATPC | 0%
Table 4, Fade margin | (See comment)
Fade margin range (dB) | Links (%)
below 20 dB | 44.2
20-25 dB | 28.9
25-30 dB | 17
30-35 dB | 6.7
35-40 dB | 2.4
40-45 dB | 0.7
above 45 dB | 0