## 1
Table 1, Distribution of links
Type of Area
Parameter | Dense | Intermediate | Sparsely
Percentage of links (%) | 55 | 25 | 20
Minimum Distance (km) | 9 | 8 | 9
Average Distance (km) | 40 | 35 | 30
Maximum Distance (km) | 70 | 58 | 57
Table 2, Distribution of channels
Links using specific channel spacing
Channel bandwidth (MHz) | ERC/RECs 14-01/14-06 | Rec. ITU-R F.383-9
0.025
0.25
0.5
1.75
3.5
5 | N/A
10 | N/A
20 | N/A
28 | N/A
29.65 | 231
40 | N/A | 0
59.3
Table 3A, Modulation rate
Modulation rate | Links (%)
4QAM | 0
16QAM | 0.4
32QAM | 0
64QAM | 0
128QAM | 93
256QAM | 6
512QAM | 0.6
1024QAM | 0
Adaptive Modulation | -
Table 3B, Antenna gain
Antenna gain range (dBi) | Links (%)
up to 30 | 0
30-33 | 0
33-36 | 10
36-39 | 20
39-42 | 60
42-45 | 10
above 45 | 0
Table 3C, Antenna Height
Antenna height range (m) | Links (%)
below 20m | 52
20-40 m | 35
40-60 m | 2
60-80 m | 5
80- 100 m | 5
above 100 m | 1
Table 3D, Transmit power at antenna port
Transmit power range (dBm) | Links (%)
below 20 dBm | 0
20-23 dBm | 2
23-26 dBm | 97
26-29 dBm | 0
29-32 dBm | 1
above 32 dBm | 0
ATPC | Available, 50% of links use ATPC
Table 4, Fade margin
Fade margin range (dB) | Links (%)
below 20 dB | 0
20-25 dB | 0.4
25-30 dB | 6
30-35 dB | 39
35-40 dB | 29
40-45 dB | 17
above 45 dB | 8.6