## 1
Table 1, Distribution of links
Type of Area
Parameter | Dense | Intermediate | Sparsely
Percentage of links (%) | ca. 25 | ca. 50 | ca. 25
Minimum Distance (km) | 10 | 13 | 15
Average Distance (km) | 20 | 25 | 30
Maximum Distance (km) | 40 | 51 | 63
Table 2, Distribution of channels
Links using specific channel spacing
Channel bandwidth (MHz) | ERC/RECs 14-01/14-06 | Rec. ITU-R F.383-9
0.025 | - | -
0.25 | - | -
0.5 | - | -
1.75 | - | -
3.5 | - | -
5 | - | -
10 | - | -
20 | - | -
28 | - | -
29.65 | 48 | -
40 | - | -
59.3 | 16 | -
Table 3A, Modulation rate
Modulation rate | Links (%)
4QAM | 2
16QAM | 8
32QAM | 11
64QAM | 54
128QAM | 2
256QAM | 2
512QAM | 19
1024QAM | 2
Adaptive Modulation | in use, percentage not available
Table 3B, Antenna gain
Antenna gain range (dBi) | Links (%)
up to 30 | -
30-33 | -
33-36 | 79
36-39 | 21
39-42 | -
42-45 | -
above 45 | -
Table 3C, Antenna Height
Antenna height range (m) | Links (%)
below 20m | 1
20-40 m | 45
41-60 m | 32
61-80 m | 16
81- 100 m | 4
above 100 m | 2
Table 3D, Transmit power at antenna port
Transmit power range (dBm) | Links (%)
below 20 dBm | -
20-23 dBm | 2
23-26 dBm | 31
27-29 dBm | 36
30-32 dBm | 31
above 32 dBm | -
ATPC | in use, percentage not available
Table 4, Fade margin
Fade margin range (dB) | Links (%)
below 20 dB | -
20-25 dB | 100
25-30 dB | -
30-35 dB | -
35-40 dB | -
40-45 dB | -
above 45 dB | -