## 1
Table 1, Distribution of links
Type of Area
Parameter | Dense | Intermediate | Sparsely | Very sparse
Percentage of links (%) | 3.96% | 9.17% | 46.88% | 39.98%
Minimum Distance (km) | 9 | 8 | 5 | 2
Average Distance (km) | 29.37 | 26.5 | 26.38 | 31.4
Median Distance (km) | 31 | 24 | 27 | 30
Maximum Distance (km) | 49 | 76 | 92 | 139
Table 2, Distribution of channels
Links using specific channel spacing
Channel bandwidth (MHz) | ERC/RECs 14-01/14-06 | Rec. ITU-R F.383-9
0.025
0.25
0.5
1.75
3.5
5 | N/A
10 | N/A
20 | N/A
28 | N/A
29.65 | 1688
40 | N/A
59.3
Table 3A, Modulation rate
Modulation rate | Links (%)
4QAM | 0.05921%
16QAM | 0.1777%
32QAM | 0%
64QAM | 0.6517%
128QAM | 33.77%
256QAM | 9.479%
512QAM | 49.76%
1024QAM | 4.502%
Adaptive Modulation | n/a
Table 3B, Antenna gain
Antenna gain range (dBi) | Links (%)
up to 30 | 0%
30-33 | 1.716%
33-36 | 11.92%
36-39 | 52.39%
39-42 | 23.35%
42-45 | 10.57%
above 45 | 0.06127%
Table 3C, Antenna Height
Antenna height range (m) | Links (%)
below 20m | 26.84%
20-40 m | 43.48%
40-60 m | 21.03%
60-80 m | 5.45%
80- 100 m | 1.244%
above 100 m | 2.014%
Table 3D, Transmit power at antenna port
Transmit power range (dBm) | Links (%)
below 20 dBm | 1.03%
20-23 dBm | 5.66%
23-26 dBm | 13.38%
26-29 dBm | 2.67%
29-32 dBm | 79.61%
above 32 dBm | 4.18%
ATPC | 13
Table 4, Fade margin
Fade margin range (dB) | Links (%)
below 20 dB
20-25 dB
25-30 dB
30-35 dB
35-40 dB
40-45 dB
above 45 dB