## 1
Table 1, Distribution of links
Type of Area
Parameter | Dense | Intermediate | Sparsely
Percentage of links (%) | 10 | 45 | 45
Minimum Distance (km) | 10 | 28 | 37
Average Distance (km) | 11 | 30 | 40
Maximum Distance (km) | 13 | 35 | 48
Table 2, Distribution of channels
Links using specific channel spacing
Channel bandwidth (MHz) | ERC/RECs 14-01/14-06 | Rec. ITU-R F.383-9
0.025
0.25
0.5
1.75
3.5
5 | N/A
10 | N/A
20 | N/A
28 | N/A
29.65 | 100%
40 | N/A
59.3
Table 3A, Modulation rate
Modulation rate | Links (%)
4QAM | 0
16QAM | 0
32QAM | 10%
64QAM | 10%
128QAM | 80%
256QAM | 0
512QAM | 0
1024QAM | 0
Adaptive Modulation | 0
Table 3B, Antenna gain
Antenna gain range (dBi) | Links (%)
up to 30 | 0
30-33 | 0
33-36 | 15
36-39 | 40
39-42 | 45
42-45 | 0
above 45 | 0
Table 3C, Antenna Height
Antenna height range (m) | Links (%)
below 20m | 0
20-40 m | 13
40-60 m | 54
60-80 m | 13
80- 100 m | 9
above 100 m | 11
Table 3D, Transmit power at antenna port
Transmit power range (dBm) | Links (%)
below 20 dBm | 18
20-23 dBm | 27
23-26 dBm | 55
26-29 dBm | 0
29-32 dBm | 0
above 32 dBm | 0
ATPC | 0
Table 4, Fade margin
Fade margin range (dB) | Links (%)
below 20 dB | 45
20-25 dB | 50
25-30 dB | 3
30-35 dB | 2
35-40 dB | 0
40-45 dB | 0
above 45 dB | 0