## 1
Table 1, Distribution of links
Type of Area
Parameter | Dense | Intermediate | Sparsely
Percentage of links (%)
Minimum Distance (km) |  | 2.8
Average Distance (km) |  | 26
Maximum Distance (km) |  | 80
Table 2, Distribution of channels
Number of Links using specific channel spacing
Channel bandwidth (MHz) | ERC/RECs 14-01 | Rec. ITU-R F.383-9
0.025
0.25
0.5
1.75
3.5
5
10
20
28
29.65 | 807
40
59.3 | 4
Table 3A, Modulation rate
Modulation rate | Links (%)
4QAM | 7
16QAM | 6
32QAM | 0
64QAM | 0
128QAM | 67
256QAM | 18
512QAM | 2
1024QAM | 1
Adaptive Modulation
Table 3B, Antenna gain
Antenna gain range (dBi) | Links (%)
up to 30
30-33 | 7
33-36 | 0
36-39 | 47
39-42 | 21
42-45 | 25
above 45 | 0
Table 3C, Antenna Height
Antenna height range (m) | Links (%)
below 20m | 17
20-40 m | 27
40-60 m | 19
60-80 m | 12
80- 100 m | 7
above 100 m | 3
Table 3D, Transmit power at antenna port
Transmit power range (dBm) | Links (%)
below 20 dBm | 5
20-23 dBm | 9
23-26 dBm | 9
26-29 dBm | 5
29-32 dBm | 67
above 32 dBm | 4
ATPC
Table 4, Fade margin
Fade margin range (dB) | Links (%)
below 20 dB | 5
20-25 dB | 24
25-30 dB | 46
30-35 dB | 15
35-40 dB | 5
40-45 dB | 3
above 45 dB | 2