## 1
Table 1, Distribution of links
Type of Area
Parameter | Dense | Intermediate | Sparsely
Percentage of links (%) | 10 | 25 | 65
Minimum Distance (km) | 4 | 8 | 5
Average Distance (km) | 25 | 39 | 40
Maximum Distance (km) | 47 | 98 | 122
Table 2, Distribution of channels
Links using specific channel spacing
Channel bandwidth (MHz) | ERC/RECs 14-01/14-06 | Rec. ITU-R F.383-9
0.025 | N/A | N/A
0.25 | N/A | N/A
0.5 | N/A | N/A
1.75 | N/A | N/A
3.5 | N/A | N/A
5 | N/A | N/A
10 | N/A | N/A
20 | N/A | N/A
28 | N/A | N/A
29.65 | 97 | 97
40 | N/A | N/A
59.3 | 3 | 3
Table 3A, Modulation rate
Modulation rate | Links (%)
4QAM | 1.07
16QAM | 8.28
32QAM | 15.86
64QAM | 2.25
128QAM | 42.01
256QAM | 1.78
512QAM | 6.15
1024QAM | 0
Unknown | 22.6
Adaptive Modulation | Unknown
Table 3B, Antenna gain
Antenna gain range (dBi) | Links (%)
up to 30 | 0.89
30-33 | 4.38
33-36 | 37.63
36-39 | 19.76
39-42 | 12.61
42-45 | 18.34
above 45 | 3.39
Table 3C, Antenna Height
Antenna height range (m) | Links (%)
below 20m | 58.64
20-40 m | 34.26
40-60 m | 4.02
60-80 m | 1.66
80- 100 m | 0.53
above 100 m | 0.89
Table 3D, Transmit power at antenna port
Transmit power range (dBm) | Links (%)
below 20 dBm | 2.84
20-23 dBm | 2.37
23-26 dBm | 40.47
26-29 dBm | 18.22
29-32 dBm | 28.99
above 32 dBm | 7.11
ATPC | Unknwon
Table 4, Fade margin
Fade margin range (dB) | Links (%)
below 20 dB | 0.47
20-25 dB | 7.35
25-30 dB | 13.25
30-35 dB | 23.67
35-40 dB | 20.24
40-45 dB | 18.46
above 45 dB | 13.25
Unknwon | 3.31