## 1
Table 1, Distribution of links
Type of Area
Parameter | Dense | Intermediate | Sparsely
Percentage of links (%) |  |  | 100
Minimum Distance (km) |  |  | 16
Average Distance (km) |  |  | 40
Maximum Distance (km) |  |  | 65
Table 2, Distribution of channels
Links using specific channel spacing
Channel bandwidth (MHz) | ERC/RECs 14-01/14-06 | Rec. ITU-R F.383-9
0.025
0.25
0.5
1.75
3.5
5 | N/A
10 | N/A
20 | N/A
28 | N/A
29.65 | 116 (100%)
40 | N/A
59.3
Table 3A, Modulation rate
Modulation rate | Links (%)
4QAM | N/A (Note: Adaptive modulation is applied in new devices.)
16QAM
32QAM
64QAM
128QAM
256QAM
512QAM
1024QAM
Adaptive Modulation
Table 3B, Antenna gain
Antenna gain range (dBi) | Links (%)
up to 30 | 0
30-33 | 0
33-36 | 1
36-39 | 0
39-42 | 12
42-45 | 56
above 45 | 31
Table 3C, Antenna Height
Antenna height range (m) | Links (%)
below 20m | 4
20-40 m | 28
40-60 m | 26
60-80 m | 30
80- 100 m | 11
above 100 m | 1
Table 3D, Transmit power at antenna port
Transmit power range (dBm) | Links (%)
below 20 dBm | 1
20-23 dBm | 12
23-26 dBm | 56
26-29 dBm | 30
29-32 dBm | 1
above 32 dBm
ATPC | N/A (Note: ATPC is applied in new devices)
Table 4, Fade margin
Fade margin range (dB) | Links (%)
below 20 dB | N/A (Note: No info about the precise values but the most typical value is around 20 dB.)
20-25 dB
25-30 dB
30-35 dB
35-40 dB
40-45 dB
above 45 dB