## 1
Table 1, Distribution of links
Type of Area
Parameter | Dense | Intermediate | Sparsely
Percentage of links (%) | 37 | 27 | 36
Minimum Distance (km) | 20 | 12 | 10
Average Distance (km) | 20 | 15 | 25
Maximum Distance (km) | 50 | 35 | 30
Table 2, Distribution of channels
Links using specific channel spacing
Channel bandwidth (MHz) | ERC/RECs 14-01/14-06 | Rec. ITU-R F.383-9
0.025
0.25
0.5
1.75
3.5
5 | N/A
10 | N/A
20 | N/A
28 | N/A
29.65 | 134
40 | N/A
59.3 | 5
Table 3A, Modulation rate
Modulation rate | Links (%)
4QAM | -
16QAM | -
32QAM | 2
64QAM | 5
128QAM | 28
256QAM | 30
512QAM | 10
1024QAM | 7
Adaptive Modulation | 18
Table 3B, Antenna gain
Antenna gain range (dBi) | Links (%)
up to 30 | 6
30-33 | 13
33-36 | 17
36-39 | 27
39-42 | 25
42-45 | 7
above 45 | 5
Table 3C, Antenna Height
Antenna height range (m) | Links (%)
below 20m | 10
20-40 m | 65
40-60 m | 10
60-80 m | 5
80- 100 m | 5
above 100 m | 5
Table 3D, Transmit power at antenna port
Transmit power range (dBm) | Links (%)
below 20 dBm | 7
20-23 dBm | 25
23-26 dBm | 17
26-29 dBm | 14
29-32 dBm | 20
above 32 dBm | 5
ATPC | 12
Table 4, Fade margin
Fade margin range (dB) | Links (%)
below 20 dB | 65
20-25 dB | 15
25-30 dB | 5
30-35 dB | 5
35-40 dB | 5
40-45 dB | 3
above 45 dB | 2