## 1
Table 1, Distribution of links
Type of Area
Parameter | Dense | Intermediate | Sparsely
Percentage of links (%) |  | 40 | 60
Minimum Distance (km) |  | 26 | 35
Average Distance (km) |  | 34 | 46
Maximum Distance (km) |  | 42 | 56
Table 2, Distribution of channels
Links using specific channel spacing
Channel bandwidth (MHz) | ERC/RECs 14-01/14-06 | Rec. ITU-R F.383-9
0.025
0.25
0.5
1.75
3.5
5 | N/A
10 | N/A
20 | N/A
28 | N/A
29.65 | 10
40 | N/A
59.3
Table 3A, Modulation rate
Modulation rate | Links (%)
4QAM | No data available
16QAM | No data available
32QAM | No data available
64QAM | No data available
128QAM | No data available
256QAM | No data available
512QAM | No data available
1024QAM | No data available
Adaptive Modulation | No data available
Table 3B, Antenna gain
Antenna gain range (dBi) | Links (%)
up to 30 | 0
30-33 | 0
33-36 | 40
36-39 | 20
39-42 | 10
42-45 | 30
above 45 | 0
Table 3C, Antenna Height
Antenna height range (m) | Links (%)
below 20m | 0
20-40 m | 0
40-60 m | 50
60-80 m | 30
80- 100 m | 20
above 100 m | 0
Table 3D, Transmit power at antenna port
Transmit power range (dBm) | Links (%)
below 20 dBm | 0
20-23 dBm | 0
23-26 dBm | 0
26-29 dBm | 100
29-32 dBm | 0
above 32 dBm | 0
ATPC | 0
Table 4, Fade margin
Fade margin range (dB) | Links (%)
below 20 dB | No data available
20-25 dB | No data available
25-30 dB | No data available
30-35 dB | No data available
35-40 dB | No data available
40-45 dB | No data available
above 45 dB | No data available