## 1
Table 1, Distribution of links
Type of Area
Parameter | Dense | Intermediate | Sparsely
Percentage of links (%) | 15.15 | ---- | 75.75
Minimum Distance (km) | 6.87 | ---- | 7.75
Average Distance (km) | 23.55 | ---- | 24.42
Maximum Distance (km) | 36.27 | ---- | 89.42
Table 2, Distribution of channels
Links using specific channel spacing
Channel bandwidth (MHz) | ERC/RECs 14-01/14-06 | Rec. ITU-R F.383-9
0.025 | ---- | ----
0.25 | ---- | ----
0.5 | ---- | ----
1.75 | ---- | ----
3.5 | ---- | ----
5 | N/A | ----
10 | N/A | ----
20 | N/A | ----
28 | N/A | ----
29.65 | 132 | ----
40 | N/A | ----
59.3 | ---- | ----
Table 3A, Modulation rate
Modulation rate | Links (%)
4QAM | ----
16QAM | ----
32QAM | ----
64QAM | ----
128QAM | ----
256QAM | ----
512QAM | ----
1024QAM | ----
Adaptive Modulation | 132
Table 3B, Antenna gain
Antenna gain range (dBi) | Links (%)
up to 30 | 0
30-33 | 0
33-36 | 69.69
36-39 | 6.06
39-42 | 13.64
42-45 | 10.6
above 45 | 0
Table 3C, Antenna Height
Antenna height range (m) | Links (%)
below 20m | 80.3
20-40 m | 19.7
40-60 m | 0
60-80 m | 0
80- 100 m | 0
above 100 m | 0
Table 3D, Transmit power at antenna port
Transmit power range (dBm) | Links (%)
below 20 dBm | 0
20-23 dBm | 0
23-26 dBm | 0
26-29 dBm | 0
29-32 dBm | 0
above 32 dBm | 0
ATPC | 100
Table 4, Fade margin
Fade margin range (dB) | Links (%)
below 20 dB | 0
20-25 dB | 0
25-30 dB | 100
30-35 dB | 0
35-40 dB | 0
40-45 dB | 0
above 45 dB | 0