## 1
Table 1, Distribution of links
Type of Area
Parameter | Dense | Intermediate | Sparsely
Percentage of links (%) | 6.5 | 17.4 | 76.1
Minimum Distance (km) | 3.5 | 17 | 28.4
Average Distance (km) | 4 | 18 | 53.6
Maximum Distance (km) | 4.5 | 19 | 92
Table 2, Distribution of channels
Links using specific channel spacing
Channel bandwidth (MHz) | ERC/REC 14-01 | Rec. ITU-R F.383-9
0.025 | N/A
0.25 | N/A
0.5 | N/A
1.75 | N/A
3.5 | N/A
5 | N/A
10 | N/A
20 | N/A
28 | N/A
29.65 | 46
40 | N/A
59.3 | 0
Table 3A, Modulation rate
Modulation rate | Links (%)
4QAM | No data
16QAM | No data
32QAM | No data
64QAM | No data
128QAM | No data
256QAM | No data
512QAM | No data
1024QAM | No data
Adaptive Modulation | No data
Table 3B, Antenna gain
Antenna gain range (dBi) | Links (%)
up to 30 | 0
30-33 | 0
33-36 | 21.7
36-39 | 28.3
39-42 | 15.2
42-45 | 34.8
above 45 | 0
Table 3C, Antenna Height
Antenna height range (m) | Links (%)
below 20m | 52.2
20-40 m | 45.6
40-60 m | 2.2
60-80 m | 0
80- 100 m | 0
above 100 m | 0
Table 3D, Transmit power at antenna port
Transmit power range (dBm) | Links (%)
below 20 dBm | 0
20-23 dBm | 0
23-26 dBm | 8.7
26-29 dBm | 30.4
29-32 dBm | 41.3
above 32 dBm | 10.9
ATPC | 8.7
Table 4, Fade margin
Fade margin range (dB) | Links (%)
below 20 dB | 4.3
20-25 dB | 4.3
25-30 dB | 17.4
30-35 dB | 52.2
35-40 dB | 13.1
40-45 dB | 8.7
above 45 dB | 0