## 1
Table 1, Distribution of links
Type of Area
Parameter | Dense | Intermediate | Sparsely
Percentage of links (%) |  | 100%
Minimum Distance (km) | min Dist 30 km | 28.5
Average Distance (km) |  | 60.1
Maximum Distance (km) |  | 105.7
Table 2, Distribution of channels
Links using specific channel spacing
Channel bandwidth (MHz) | ERC/RECs 14-01/14-06 | Rec. ITU-R F.383-9
0.025 | N/A
0.25 | N/A
0.5 | N/A
1.75 | N/A
3.5 | N/A
5 | N/A
10 | N/A
20 | N/A
28 | N/A
29.65 | ERC/REC 14-01 Annex 1
40 | N/A
59.3 | N/A
Table 3A, Modulation rate
Modulation rate | Links (%)
4QAM
16QAM
32QAM
64QAM
128QAM | 100%
256QAM
512QAM
1024QAM
Adaptive Modulation | ACM is allowed, but currently not used
*) XPIC =83%
Table 3B, Antenna gain
Antenna gain range (dBi) | Station ! Links (%)
up to 30 | - | min. Antenna gain is 34 dBi
30-33 | -
33-36 | 2.8
36-39 | 43.4
39-42 | 38.7
42-45 | 15.1
above 45 | -
Table 3C, Antenna Height
Antenna height range (m) | Station ! Links (%)
below 20m | 36.7
20-40 m | 38.7
40-60 m | 11.2
60-80 m | 1.9
80- 100 m | 11.5
above 100 m | 0
Table 3D, Transmit power at antenna port
Transmit power range (dBm) | Links (%) | ATPC Range: 15 - 19 dB
below 20 dBm | 9.4 | ATPC average value 16.2 dB
20-23 dBm | 11.3 | 15 dB = 26.4%
23-26 dBm | 29.2 | 16 dB = 52.8%
26-29 dBm | 50.1 | 17 dB = 11.3%
29-32 dBm | 0 | 18 dB = 1.9%
above 32 dBm | 0 | 19 dB = 7.5%
ATPC | 100%
Table 4, Fade margin
Fade margin range 10-6 (dB) inkl ATPC | Links (%) | Fade margin range 10-6 (dB) w/o ATPC | Links (%)
below 20 dB | 0 | below 20 dB | 92.5
20-25 dB | 0 | 20-25 dB | 7.5
25-30 dB | 50.9
30-35 dB | 39.7
35-40 dB | 9.5
40-45 dB | 0
above 45 dB | 0
Nominal RX input level = - 50 dBm,
RX input level tolerance: +1 (for long links) to -10 dB (short links) with min. ATPC TX output power in clear sky conditions.
Rx threshold 10-6 (dBm) -68 … -72 | NF=3.6-5 dB