## Questionnaire_5925-6425 MHz
Table 1, Distribution of links
Czech Telecommunication Office |  | Type of Area
Parameter | Dense | Intermediate | Sparsely
Percentage of links (%) | 30.23 | 22.48 | 47.29
Minimum Distance (km) | 7.86 | 16.35 | 18.18
Average Distance (km) | 23.68 | 29.8 | 39.34
Maximum Distance (km) | 36.99 | 57.92 | 74.39
Table 2, Distribution of channels
Links using specific channel spacing
Channel bandwidth (MHz) | ERC/RECs 14-01/14-06 | Rec. ITU-R F.383-9
0.025 | 0
0.25 | 0
0.5 | 0
1.75 | 0
3.5 | 0
5 | N/A
10 | N/A
20 | N/A
28 | N/A
29.65 | 159
40 | N/A
59.3 | 0
Table 3A, Modulation rate
Modulation rate | Links (%)
4QAM | N/A
16QAM | N/A
32QAM | N/A
64QAM | N/A
128QAM | N/A
256QAM | N/A
512QAM | N/A
1024QAM | N/A
Adaptive Modulation | N/A
Table 3B, Antenna gain
Antenna gain range (dBi) | Links (%)
up to 30 | N/A
30-33 | N/A
33-36 | N/A
36-39 | N/A
39-42 | N/A
42-45 | N/A
above 45 | N/A
Table 3C, Antenna Height
Antenna height range (m) | Links (%)
below 20m | 10.69
20-40 m | 44.34
40-60 m | 41.51
60-80 m | 3.46
80- 100 m | 0
above 100 m | 0
Table 3D, Transmit power at antenna port
Transmit power range (dBm) | Links (%)
below 20 dBm | 2.83
20-23 dBm | 1.57
23-26 dBm | 25.79
26-29 dBm | 36.79
29-32 dBm | 33.02
above 32 dBm | 0
ATPC | N/A
Table 4, Fade margin
Fade margin range (dB) | Links (%)
below 20 dB | N/A
20-25 dB | N/A
25-30 dB | N/A
30-35 dB | N/A
35-40 dB | N/A
40-45 dB | N/A
above 45 dB | N/A