## 1
Table 1, Distribution of links
Type of Area
Parameter | Dense | Intermediate | Sparsely
Percentage of links (%) | 61.7% | 31.3% | 7%
Minimum Distance (km) | 32 km | 7 km | 60.5 km
Average Distance (km) | 45 km | 22 km | 69.2 km
Maximum Distance (km) | 57 km | 29 km | 89.5 km
Table 2, Distribution of channels
Links using specific channel spacing
Channel bandwidth (MHz) | ERC/RECs 14-01/14-06 | Rec. ITU-R F.383-9
0.025 | 0
0.25 | 0
0.5 | 0
1.75 | 0
3.5 | 0
5 | N/A
10 | N/A
20 | N/A
28 | N/A
29.65 | 77
40 | N/A
59.3 | 0
Table 3A, Modulation rate
Modulation rate | Links (%)
4QAM | Not available
16QAM | Not available
32QAM | Not available
64QAM | Not available
128QAM | 22.8%
256QAM | Not available
512QAM | Not available
1024QAM | Not available
Adaptive Modulation | Not available
Table 3B, Antenna gain
Antenna gain range (dBi) | Links (%)
up to 30 | 0
30-33 | 1.75%
33-36 | 38.5%
36-39 | 17.5%
39-42 | 24.5%
42-45 | 17.75%
above 45
Table 3C, Antenna Height
Antenna height range (m) | Links (%)
below 20m | 49.1%
20-40 m | 42.1%
40-60 m | 8.8%
60-80 m
80- 100 m
above 100 m
Table 3D, Transmit power at antenna port
Transmit power range (dBm) | Links (%)
below 20 dBm | 8.8%
20-23 dBm | 15.8%
23-26 dBm | 38.5%
26-29 dBm | 29.9%
29-32 dBm | 7.1%
above 32 dBm
ATPC
Table 4, Fade margin
Fade margin range (dB) | Links (%)
below 20 dB | Not Available
20-25 dB | Not Available
25-30 dB | Not Available
30-35 dB | Not Available
35-40 dB | Not Available
40-45 dB | Not Available
above 45 dB | Not Available
Note on B27: Jack O'Dwyer: Only 22.8 % of links had information indicating they use 128 QAM Modulation Rate. The remaining 77.2 % did not indicate/have information on what modulation rate is in use